## Components
Library Ref | Library Path | Datasheet Path | Automotive | ComponentLink1Description | ComponentLink1URL | ComponentLink2Description | ComponentLink2URL | Composition | Core Material | Description | Footprint Path | Footprint Ref | Height | Inductance | Lead Free | Manufacturer | Package | Part Number | Rms Current | RoHS | Saturation Current | Self Resonant Frequency | Series Resistance | Shielding | Supplier 1 | Supplier 2 | Symbol Hash | Temperature | Temperature Range High | Temperature Range Low | Test Frequency | Tolerance | Value | Verification Version | helpURL
IHLP2020CZER3R3M01 | parts/Ind_Vishay_IHLP2020CZER3R3M01_eec.SchLib | datasheets/Ind_Vishay_IHLP2020CZER3R3M01_eec.pdf | No | Upverter | https://upverter.com/part/id/edbec9f036bcb558/ | Datasheet | http://www.vishay.com/doc?34280 | Wirewound | SMC | Fixed Inductors Commercial High Saturation Series 3.3uH 5A 54.7mΩ 20% | parts/Ind_Vishay_IHLP2020CZER3R3M01_eec_MFG.PcbLib | Vishay_IHLP-2020CZ-FP_1_905x2_79-3D_3_0_MFG | 3mm | 3.3uH | Yes | Vishay | IHLP-2020CZ-FP_1.905x2.79-3D_3.0 | IHLP2020CZER3R3M01 | 5A | TRUE | 8.5A | 31MHz | 54.7mΩ | true | Digi-Key | Mouser | 725321dda6339637d4d059423bc1c3ca2310dcf8e63e0fae46eb55451bd7e3dd | -55°C to +125°C | +125°C | -55°C | 100kHz | 20% | 3.3uH | 0.0.0.3 | https://upverter.com/part/id/edbec9f036bcb558/